## AVL
ABB |  |  | Doc. NO | Rev. | ECN | Author | same | different | AVL_Cmp New Ordering Code | Part to delete | AVL_Cmp new part
Drawing_No: For customized Parts only
Free_Alt: Freely selected by supplier regarding Description. Yes or No
No | SAP_Number | SAP_Description | Drawing_No | Manufact 1 | Manufact PartNum 1 | Manufact 2 | Manufact PartNum 2 | Manufact 3 | Manufact PartNum 3 | Manufact 4 | Manufact PartNum 4 | Manufact 5 | Manufact PartNum 5 | Manufact 6 | Manufact PartNum 6 | Manufact 7 | Manufact PartNum 7 | Free_Alt | Note
1 | 2TFU901279U1001 | SMD Cer.Cap 10uF 10% 16V 0805 X7R |  | Eyang | C0805X7R106K160NTH | FengHua | 0805B106K160NT
2 | 2TFU901297U1001 | THT PCB Ternimal male 2P 2.5mm 3A 250V
3 | 2TFU901316U1001 | SMD ThkFilm Res 2R2 1% 200ppm 1W 2512
4 | 2TFU901299U1001 | SMD LED Red 2.1V 30mA 3x1x2mm 90°
5 | 2TFU901296U1001 | SMD Mini USB Algnment Pin
6 | 2TFU901315U1001 | SMD ThkFilm Res 27k 1% 200ppm 50mW 0201
7 | 2TFU901286U1001 | SMD Cer.Cap 1nF 10% 16V 0201 X7R |  | Eyang | C0201X7R102K160NTA | FengHua | 0201B102K160NT
8 | 2TFU901307U1001 | SMD ThkFm Res 100k 1% 200ppm 62.5mW 0402
9 | 2TFU901275U1001 | SMD Cer.Cap 2u2 10% 25V 1206 X7R |  | FengHua | 1206B225K250NT
10 | 2TFU901314U1001 | SMD ThkFilm Res 1k 1% 200ppm 50mW 0201
11 | 2TFU901300U1001 | SMD Bridge Rect 600V 0.8A MBS
12 | 2TFU901291U1001 | SMD Cer.Cap 2n2 5% 25V 0402 COG |  | Eyang | C0402C0G222J250NTN
13 | 2TFU901305U1001 | SMD ThkFilm Res 4k7 1% 200ppm 50mW 0201
14 | 2TFU901282U1001 | SMD Cer.Cap 220pF 5% 25V 0201 COG |  | Eyang | C0201C0G221J250NTH | FengHua | 0201CG221J250NT
15 | 2TFU901321U1001 | THT DIP Slide Switch SPST 25P 100mA 90°
16 | 2TFU901283U1001 | SMD Tant Cap 47u 10% 16V 125C Case C |  | Sunlord | TC211C476K016Y | TORCH | CA45-C-16V-47uF-K | Xiangyee | CA45-C016K476T | CEC(Zhenhua Xinyun) | CA45-C-16V-47uF-K
17 | 2TFU901312U1001 | SMD ThkFilm Res 100k 1% 200ppm 50mW 0201
18 | 2TFU901303U1001 | SMD ThkFilm Res 12k 1% 200ppm 50mW 0201
19 | 2TFU901285U1001 | SMD Cer.Cap 1nF 10% 50V 0603 X7R |  | Eyang | C0603X7R102K500NTD | FengHua | 0603B102K500NT
20 | 2TFU901278U1001 | SMD Cer.Cap 8n2 10% 25V 0402 X7R |  | Eyang | C0402X7R822K250NTB | FengHua | 0402B822K250NT | Yageo | CC0402KRX7R8BB822
21 | 2TFU901281U1001 | SMD Cer.Cap 10nF 10% 25V 0201 X7R |  | Eyang | C0201X7R103K250NTA | FengHua | 0201B103K250NT
22 | 2TFU901323U1001 | SMD Unidirectional TVS 15V SMB
23 | 2TFU901326U1001 | SMD LDO 3.3V 180mA 2% SOT23-5
24 | 2TFU901328U1001 | SMD Voltage Detect 2.2V SOT23-3
25 | 2TFU901288U1001 | SMD Al-E Cap 22uF 20% 35V D6.3H8 |  | Jianghai | PCV1HVK220MF60 | Lelon | VUA220M1VTR-0606L
26 | 2TFU901311U1001 | SMD ThkFilm Res 2k2 1% 200ppm 50mW 0201
27 | 2TFU901280U1001 | SMD Cer.Cap 4u7 10% 16V 0805 X7R |  | Eyang | C0805X7R475K160NTH | FengHua | 0805B475K160NT | Walsin | 0805B475K160CT | Yageo | CC0805KRX7R7BB475
28 | 2TFU901306U1001 | SMD ThkFilm Res 0R 1% 200ppm 62.5mW 0402
29 | 2TFU901302U1001 | SMD Dual N-CH MOS 30V 3.4A SOP-8L
30 | 2TFU901308U1001 | SMD ThkFilm Res 18k 1% 200ppm 50mW 0201
31 | 2TFU901310U1001 | SMD ThkFilm Res 27k 1% 200ppm 62.5mW 040
32 | 2TFU901334U1001 | SMD General Diode 1000V 0.7A SOD123
33 | 2TFU901322U1001 | SMD Quad bidirectional ESD TVS 5V SOT26
34 | 2TFU901304U1001 | SMD ThkFilm Res 10k 1% 200ppm 50mW 0201
35 | 2TFU901287U1001 | SMD Al-E Cap 47uF 20% 35V D6.3H8 |  | Jianghai | PCV1VVK470MF60
36 | 2TFU901277U1001 | SMD Cer.Cap 3n3 10% 50V 0402 X7R |  | Eyang | C0402X7R332K500NTB | FengHua | 0402B332K500NT
37 | 2TFU901309U1001 | SMD ThkFilm Res 22k 1% 200ppm 50mW 0201
38 | 2TFU901298U1001 | SMD LED Green 2.1V 30mA 3x1x2mm 90°
39 | 2TFU901284U1001 | SMD Cer.Cap 100nF 10% 50V 0603 X7R |  | Eyang | C0603X7R104K500NTD | FengHua | 0603B104K500NT
40 | 2TFU901324U1001 | SMD Quad OpAmp SGM8544 TSSOP-14 125C
41 | 2TFU901292U1001 | SMD Schottky Diode 70V 70mA SOD323
42 | 2TFU901317U1001 | SMD ThkFilm Res 10R 1% 200ppm 50mW 0201
43 | 2TFU901295U1001 | SMD Zener Diode 4.7V 500mW SOD123
2TFU901329U1001
45 | 2TFU901483U1001 | SMD MCU GD32F150CBT7 32BIT 128K LQFP48
46 | 2TFU901313U1001 | SMD ThkFim Res 10MEG 1% 200ppm 50mW 0201
47 | 2TFU901301U1001 | SMD NPN Transistor BC846B 65V 0.1A SOT-3
48 | 2TFU901320U1001 | SMD ThkFilm Res 100R 1% 200ppm 50mW 0201
Note on B50: Mackey-JinHuan Lao:for New part test 2TFU901329U1001

## AVL_Cmp
ABB |  |  | Doc. NO | Rev. | ECN | Author |  | Eyang | C0201X7R103K250NTA
Drawing_No: For customized Parts only
Free_Alt: Freely selected by supplier regarding Description. Yes or No
No | SAP_Number | SAP_Description | Drawing_No | Manufact 1 | Manufact PartNum 1 | Manufact 2 | Manufact PartNum 2 | Manufact 3 | Manufact PartNum 3 | Manufact 4 | Manufact PartNum 4 | Manufact 5 | Manufact PartNum 5 | Manufact 6 | Manufact PartNum 6 | Manufact 7 | Manufact PartNum 7 | Free_Alt | Note
1 | 2TFU901281U1001 | SMD Cer.Cap 10nF 10% 25V 0201 X7R |  | FengHua | 0201B103K250NT | Eyang | C0201X7R103K250NTA
2 | 2TFU901308U1001 | SMD ThkFilm Res 18k 1% 200ppm 50mW 0201 |  | FengHua | RC-01W183FT | Yageo | AC0201FR-0718KL
3 | 2TFU901323U1001 | SMD Unidirectional TVS 15V SMB |  | DOWOSEMI | SMBJ15A | Changjing | SMBJ15A | LGE | SMBJ15A
4 | 2TFU901295U1001 | SMD Zener Diode 4.7V 500mW SOD123 |  | DOWOSEMI | SML4728A | Yangjie | MMSZ4V7CW
5 | 2TFU901296U1001 | SMD Mini USB Algnment Pin |  | HRO | U-M-M5SS-W-2 | SOFNG | CZ-514 | Greenconn | US01-EBD001-1X05-05C1AH-DM-C1
6 | 2TFU901300U1001 | SMD Bridge Rect 600V 0.8A MBS |  | DOWOSEMI | MB6S | LGE | MB6S | Yangjie | MB6S
7 | 2TFU901277U1001 | SMD Cer.Cap 3n3 10% 50V 0402 X7R |  | Eyang | C0402X7R332K500NTB | FengHua | 0402B332K500NT
8 | 2TFU901329U1001 | SMD Cer.Cap 100nF 10% 10V 0201 X7R |  | Eyang | C0201X7R102K100NTA | FengHua | 0201B104K100NT
9 | 2TFU901279U1001 | SMD Cer.Cap 10uF 10% 16V 0805 X7R |  | Eyang | C0805X7R106K160NTH | FengHua | 0805B106K160NT
10 | 2TFU901301U1001 | SMD NPN Transistor BC846B 65V 0.1A SOT-3 |  | Yangjie | BC846BW | LRC | LBC846BWT1G | Hottech | BC846BW
11 | 2TFU901328U1001 | SMD Voltage Detect 2.2V SOT23-3 |  | Microne | ME2804A22M3G | Microne | ME2808A22M3G
12 | 2TFU901316U1001 | SMD ThkFilm Res 2R2 1% 200ppm 1W 2512 |  | RALEC | RTT252R20FTE | FengHua | RC-12W2R2FT | ROYALOHM | 25121WF220KT4E
13 | 2TFU901302U1001 | SMD Dual N-CH MOS 30V 3.4A SOP-8L |  | JJM | JMSL0315APD | Hottech | AO4812 | NCE | NCE6005AS
14 | 2TFU901326U1001 | SMD LDO 3.3V 180mA 2% SOT23-5 |  | 3PEAK | TPL810F33-5TR | WILLSEMI | WL2851E33-5/TR
15 | 2TFU901303U1001 | SMD ThkFilm Res 12k 1% 200ppm 50mW 0201 |  | FengHua | RC-01W123FT | Yageo | AC0201FR-0712KL | ROYALOHM | 0201WMF1202TEE
16 | 2TFU901298U1001 | SMD LED Green 2.1V 30mA 3x1x2mm 90° |  | Kingbright | KPA-3010CGCK
17 | 2TFU901324U1001 | SMD Quad OpAmp SGM8544 TSSOP-14 125C |  | SGMICRO | SGM8544XTS14/TR | Gainsil | GS6004-TR
18 | 2TFU901334U1001 | SMD General Diode 1000V 0.7A SOD123 |  | STARSEA | RS07M | Pingwei | RS07M
19 | 2TFU901297U1001 | THT PCB Ternimal male 2P 2.5mm 3A 250V w |  | TXGA | FWF25001-S02S22W1B | CJT | A2501WV-F-2P
20 | 2TFU901321U1001 | THT DIP Slide Switch SPST 25P 100mA 90° |  | CTS | 209S025RAS-G2 | CTS | 209S025RAST-G3
21 | 2TFU901287U1001 | SMD Al-E Cap 47uF 20% 35V D6.3H8 |  | Jianghai | PCV1VVK470MF60 | Lelon | VUA470M1VTR-0607
22 | 2TFU901322U1001 | SMD Quad bidirectional ESD TVS 5V SOT26 |  | Leiditech | SMS05CC | Leiditech | SQV05C
23 | 2TFU901291U1001 | SMD Cer.Cap 2n2 5% 25V 0402 COG |  | Eyang | C0402C0G222J250NTN
24 | 2TFU901292U1001 | SMD Schottky Diode 70V 70mA SOD323 |  | Changjing | BAS70WS
25 | 2TFU901283U1001 | SMD Tant Cap 47u 10% 16V 125C Case C |  | Sunlord | TC211C476K016Y | TORCH | CA45-C-16V-47uF-K | Xiangyee | CA45-C016K476T
26 | 2TFU901306U1001 | SMD ThkFilm Res 0R 1% 200ppm 62.5mW 0402 |  | FengHua | RC-02W0R0JT | ROYALOHM | 0402WGF0000TCE
27 | 2TFU901304U1001 | SMD ThkFilm Res 10k 1% 200ppm 50mW 0201 |  | FengHua | RC-01W1002FT
28 | 2TFU901305U1001 | SMD ThkFilm Res 4k7 1% 200ppm 50mW 0201 |  | FengHua | RC-01W472FT | ROYALOHM | 0201WMF4701TEE
29 | 2TFU901314U1001 | SMD ThkFilm Res 1k 1% 200ppm 50mW 0201 |  | FengHua | RC-01W102FT | ROYALOHM | 0201WMF1001TCE | Yageo | RC0201FR-071KL
30 | 2TFU901282U1001 | SMD Cer.Cap 220pF 5% 25V 0201 COG |  | Eyang | C0201C0G221J250NTH | FengHua | 0201CG221J250NT
31 | 2TFU901315U1001 | SMD ThkFilm Res 27k 1% 200ppm 50mW 0201 |  | FengHua | RC-01W273FT | Walsin | WR02X2702FAL
32 | 2TFU901307U1001 | SMD ThkFm Res 100k 1% 200ppm 62.5mW 0402 |  | FengHua | RC-02W1003FT | ROYALOHM | 0402WGF1003TCE
33 | 2TFU901299U1001 | SMD LED Red 2.1V 30mA 3x1x2mm 90° |  | Kingbright | KPA-3010SURCK
34 | 2TFU901284U1001 | SMD Cer.Cap 100nF 10% 50V 0603 X7R |  | Eyang | C0603X7R104K500NTD | FengHua | 0603B104K500NT
35 | 2TFU901280U1001 | SMD Cer.Cap 4u7 10% 16V 0805 X7R |  | Eyang | C0805X7R475K160NTH | FengHua | 0805B475K160NT | Walsin | 0805B475K160CT | Yageo | CC0805KRX7R7BB47*
36 | 2TFU901278U1001 | SMD Cer.Cap 8n2 10% 25V 0402 X7R |  | Eyang | C0402X7R822K250NTB | FengHua | 0402B822K250NT | Yageo | CC0402KRX7R8BB822
37 | 2TFU901310U1001 | SMD ThkFilm Res 27k 1% 200ppm 62.5mW 040 |  | FengHua | RC-02W273FT | ROYALOHM | 0402WGF2702TCE
38 | 2TFU901483U1001 | SMD MCU GD32E103CBT7 32BIT 128K LQFP48 |  | GigaDevice | GD32E103CBT7
39 | 2TFU901311U1001 | SMD ThkFilm Res 2k2 1% 200ppm 50mW 0201 |  | FengHua | RC-01W2201FT
40 | 2TFU901317U1001 | SMD ThkFilm Res 10R 1% 200ppm 50mW 0201 |  | FengHua | RC-01W10R0FT | Yageo | RC0201FR-0710RL
41 | 2TFU901309U1001 | SMD ThkFilm Res 22k 1% 200ppm 50mW 0201 |  | FengHua | RC-01W223FT | Yageo | RC0201FR-0722KL
42 | 2TFU901275U1001 | SMD Cer.Cap 2u2 10% 25V 1206 X7R |  | FengHua | 1206B225K250NT
43 | 2TFU901286U1001 | SMD Cer.Cap 1nF 10% 16V 0201 X7R |  | Eyang | C0201X7R102K160NTA | FengHua | 0201B102K160NT
44 | 2TFU901288U1001 | SMD Al-E Cap 22uF 20% 35V D6.3H8 |  | Jianghai | PCV1HVK220MF60 | Lelon | VUA220M1VTR-0606L
45 | 2TFU901313U1001 | SMD ThkFim Res 10MEG 1% 200ppm 50mW 0201 |  | FengHua | RC-01W106FT | Walsin | WR02W1005FAL
46 | 2TFU901312U1001 | SMD ThkFilm Res 100k 1% 200ppm 50mW 0201 |  | FengHua | RC-01W1003FT
47 | 2TFU901320U1001 | SMD ThkFilm Res 100R 1% 200ppm 50mW 0201 |  | FengHua | RC-01W101FT | Yageo | RC0201FR-07100RL
2TFU901320U1001
Note on B54: Mackey-JinHuan Lao: for delete part test 2TFU901320U1001

## BOM Related
BOM Number | Description
2TFE001021D1801 | XT2-XT4 EkipDip LS/I CN_PCBA

## Rev_Log
template:2TFP900033A1076-A_AD_AVL_Template.xltx
Introduction
This sheet is used to record the Update detail of the AVL.
Log
| Revision | Date | Author | Log